## Sheet1
Calculate the BPC for TBI Injected Engines
Note: for TBI use ONLY!
Note: TBI injector sizes are (at 13 psi): 33 for 2.8 and 3.1, 45 for 4.3, 55 for 5.0, 61 for 5.7, 68 for cop, 75 or 80.5 for 454s
Fill in the items in row 8 (in blue), the BPC values for the tables will be calculated & displayed
Cyl: | CI: | Fuel PSI: | Inj #/hr: | # Inj: | VacRef: |  |  | rr, V 1.1
8 | 350 | 12 | 80.5 | 2 | 0
Cyl: | Number of cylinders
CI: | Cubic inch displacement
Fuel PSI: | Fuel pressure with vac line disconnected and engine running
Inj #/hr: | Single injector flow rate in lbs per hour @ 13 psi
# Inj: | Total number of injectors
VacRef: | 0 for a Standard FPR, 1 for a Vacuum Referenced FPR (connected to manifold vacuum)
Standard BPC table: 'BPC - BPC vs VAC'
[5 empty] | Flow per Injector: |  | Total Injector Flow:
VAC | BPC |  | PSI, fuel |  | Gms/Sec | #/Hr |  | #/Hr | Cyl/Vol L:
0 | 108 |  | 12 |  | 9.7451 | 77.3419 |  | 154.6838 | 0.71706
5 | 108 |  | 12 |  | 9.7451 | 77.3419 |  | 154.6838
10 | 108 |  | 12 |  | 9.7451 | 77.3419 |  | 154.6838 | Factor:
15 | 108 |  | 12 |  | 9.7451 | 77.3419 |  | 154.6838 | 1461.5
20 | 108 |  | 12 |  | 9.7451 | 77.3419 |  | 154.6838
25 | 108 |  | 12 |  | 9.7451 | 77.3419 |  | 154.6838 | Approximate
30 | 108 |  | 12 |  | 9.7451 | 77.3419 |  | 154.6838 | HP
35 | 108 |  | 12 |  | 9.7451 | 77.3419 |  | 154.6838 | Supported:
40 | 108 |  | 12 |  | 9.7451 | 77.3419 |  | 154.6838 | 292
45 | 108 |  | 12 |  | 9.7451 | 77.3419 |  | 154.6838
50 | 108 |  | 12 |  | 9.7451 | 77.3419 |  | 154.6838
55 | 108 |  | 12 |  | 9.7451 | 77.3419 |  | 154.6838
60 | 108 |  | 12 |  | 9.7451 | 77.3419 |  | 154.6838
65 | 108 |  | 12 |  | 9.7451 | 77.3419 |  | 154.6838
70 | 108 |  | 12 |  | 9.7451 | 77.3419 |  | 154.6838
75 | 108 |  | 12 |  | 9.7451 | 77.3419 |  | 154.6838
80 | 108 |  | 12 |  | 9.7451 | 77.3419 |  | 154.6838
Boost BPC table: 'BST - BPC vs Boost'
[5 empty] | Flow per Injector: |  | Total Injector Flow:
Boost Kpa | BPC |  | PSI, fuel |  | Gms/Sec | #/HR |  | #/Hr
200 | 108 |  | 12 |  | 9.7451 | 77.3419 |  | 154.6838 | Approximate
190 | 108 |  | 12 |  | 9.7451 | 77.3419 |  | 154.6838 | HP
180 | 108 |  | 12 |  | 9.7451 | 77.3419 |  | 154.6838 | Supported:
170 | 108 |  | 12 |  | 9.7451 | 77.3419 |  | 154.6838 | 292
160 | 108 |  | 12 |  | 9.7451 | 77.3419 |  | 154.6838
150 | 108 |  | 12 |  | 9.7451 | 77.3419 |  | 154.6838
140 | 108 |  | 12 |  | 9.7451 | 77.3419 |  | 154.6838
130 | 108 |  | 12 |  | 9.7451 | 77.3419 |  | 154.6838
120 | 108 |  | 12 |  | 9.7451 | 77.3419 |  | 154.6838
110 | 108 |  | 12 |  | 9.7451 | 77.3419 |  | 154.6838
100 | 108 |  | 12 |  | 9.7451 | 77.3419 |  | 154.6838
: end of spreadsheet :